## Sheet1
LED Ring PCB V1.1 BOM http://www.pcbway.com/project/shareproject/MetaClockClock_LED_Ring.html
Item # | *Ref Des | *Qty | Manufacturer | *Mfg Part # | Description / Value | *Package | Type | Your Instructions / Notes
1 | C1, C2, C3, C4, C5, C6, C7, C8, C9, C10, C11, C12, C13, C14, C15, C16, C17, C18, C19, C20, C21, C22, C23, C24, C25, C26, C27, C28, C29, C30, C31, C32, C33, C34, C35, C36, C37, C38, C39, C40 | 40 | ATC | 0603X7R104JT1AT | 100nF Ceramic, 25V | 0603 | SMD | Can be any ceramic capacitor rated 25V
2 | LED1, LED2, LED3, LED4, LED5, LED6, LED7, LED8, LED9, LED10, LED11, LED12, LED13, LED14, LED15, LED16, LED17, LED18, LED19, LED20, LED21, LED22, LED23, LED24, LED25, LED26, LED27, LED28, LED29, LED30, LED31, LED32, LED33, LED34, LED35, LED36, LED37, LED38, LED39, LED40 | 40 | Shenzhen Normand Electronic Co.,Ltd | SK6812 SIDE-A | SK6812-SIDE-A 4020 RGB LED | SK6812 SIDE-A new version | SMD | https://www.aliexpress.com/item/32965664236.html?spm=a2g0s.9042311.0.0.521c4c4dWcn0kP
3 | J1 | 1 | preci-dip | 801-PP-NNN-10 - 0 01101 | 3-pin header single-row 2.54mm female | THT | thru-hole | Do not populate (DNP), break-apart from 50 contact row https://www.mouser.ch/datasheet/2/571/Preci_Dip_01252017_cat_087-1214572.pdf
4 | J2 | 1 | Amphenol Commercial Products | G800W305018EU | 3-pin header single-row 2.54mm male | THT | thru-hole | Do not populate (DNP), https://www.amphenol-icc.com/media/wysiwyg/files/drawing/g800wxxxxxxeu_1.pdf
Click for Instructions on How to Create a BOM