## Sheet1
K02_Motor PCB V1.5 BOM https://www.pcbway.com/project/shareproject/MetaClockClock_Motor_Board__Satellite_.html
Item # | *Ref Des | *Qty | Manufacturer | *Mfg Part # | Description / Value | *Package | Type | Your Instructions / Notes | Source/Datasheet
1 | C1, C2 | 2 | ATC | 0603X7R104JT1AT | 100nF ceramic, 25V | 0603 | SMD | can be any ceramic capacitor rated 25V | Mouser: 581-0603X7R104JT1AT
2 | J5, J6, J7 | 3 | JST | B4B-XH-A (LF)(SN) | JST_XH_B04B-XH-A_04x2.50mm_Straight | THT | thru-hole | Do not populate (DNP) | Distrelec 143-01-996, https://www.aliexpress.com/item/4000120583047.html?spm=a2g0s.9042311.0.0.bd9e4c4ddxfI7W
3 | J3 | 1 | JST | B3B-XH-A (LF)(SN) | JST_XH_B03B-XH-A_03x2.50mm_Straight | THT | thru-hole | Do not populate (DNP) | Distrelec 143-01-995, https://www.aliexpress.com/item/4000120583047.html?spm=a2g0s.9042311.0.0.bd9e4c4ddxfI7W
4 | J1 | 1 | Amphenol Commercial Products | G800W305018EU | 3-pin header single-row 2.54mm male | THT | thru-hole | Do not populate (DNP) | https://www.amphenol-icc.com/media/wysiwyg/files/drawing/g800wxxxxxxeu_1.pdf
5 | J2 | 1 | preci-dip | 801-PP-NNN-10 - 0 01101 | 3-pin header single-row 2.54mm female | THT | thru-hole | Do not populate (DNP), break-apart from 50 contact row | https://www.mouser.ch/datasheet/2/571/Preci_Dip_01252017_cat_087-1214572.pdf
6 | U1 | 1 | Peng Chun Electronics | BKA30D-R5 360 degrees | VID28 Dual-Shaft Stepper Motor 360 degree | THT | thru-hole | Do not populate (DNP) | https://www.aliexpress.com/item/32832881189.html?spm=a2g0s.9042311.0.0.521c4c4dWcn0kP
7 | U2, U3 | 2 | Diodes Incorporated | AH3572-SA-7 | AH3572 hall sensor | SOT-23-3 | SMD |  | Mouser: 621-AH3572-SA-7
Click for Instructions on How to Create a BOM