## Sheet1
tinyK22 Master PCB V1.5 BOM https://www.pcbway.com/project/shareproject/MetaClockClock_Master_tinyK22.html
Item # | *Ref Des | *Qty | Manufacturer | *Mfg Part # | Description / Value | *Package | Type | Your Instructions / Notes | Source/Datasheet
1 | C4, C6 | 2 | ATC | 0603X7R104JT1AT | 100nF ceramic, 25V | 0603 | SMD | can be any ceramic capacitor rated 25V | Mouser: 581-0603X7R104JT1AT
2 | R1, R2, R3, R4, R5, R8 | 6 | Yageo | RT0603DRE07120RL | 120 Ohm 0.5% | 0603 | SMD | Can be any resistor 0.5% | Mouser: 603-RT0603DRE07120RL
3 | R11, R12 | 2 | Yageo | RT0603FRE071KL | 1k Ohm 0.5% | 0603 | SMD | Can be any resistor 0.5% | Mouser: 603-RT0603FRE071KL
4 | R15, R16 | 2 | Yageo | RT0603FRE074K7L | 4k7 Ohm 0.5% | 0603 | SMD | Can be any resistor 0.5% | Mouser: 603-RT0603FRE074K7L
5 | D1 | 1 | Vishay | VS-10BQ015HM3/5BT | Schottky Diode VS-10BQ015HM3 | SMB (DO-214AA) | SMD |  | Mouser: 78-VS-10BQ015HM35BT
6 | U2 | 1 | Adafruit | Product ID: 2633 | Adafruit BLE SPI Friend | THT | thru-hole | Do not populate (DNP) | Adafruit: https://www.adafruit.com/product/2633
7 | U4 | 1 | Adafruit | Product ID: 439 | Adafruit TSL2561 | THT | thru-hole | Do not populate (DNP) | Adafruit: https://www.adafruit.com/product/439
8 | U1 | 1 | HSLU | tinyK22 | tinyK22 Board | THT | thru-hole | Do not populate (DNP) | PCBWay: https://www.pcbway.com/project/shareproject/TinyK22_V1_3.html
9 | U8, U9 | 2 | PhoenixContact | 1803293 | 4pole Pin Header 3.81 mm 90 degree | THT | thru-hole | Do not populate (DNP) | Distrelec: 148-41-252
10 | U6 | 1 | Sensirion | SHT30-DIS-B2.5kS | SHT31 Temperature/Humidity Sensor | DFN-8 | SMD |  | Mouser: 403-SHT30-DIS-B
11 | U5 | 1 | Maxim Integrated | DS3232MZ+ | RTC Maxim DS3232M2+ Realtime Clock | SOIC-8 | SMD |  | Mouser: 700-DS3232MZ+
12 | U7 | 1 | Texas Instruments | SN65HVD72DR | SN65HVD72 RS-485 Transceiver | SOIC-8 | SMD |  | Mouser: 595-SN65HVD72DR
13 | U3 | 1 | Texas Instruments | SN74HCT245 | 74HCT245 Level Shifter/Bus Transceiver | TSSOP-20 | SMD |  | Mouser: 595-SN74HCT245PW
14 | BT1 | 1 | Renata | HU2032-LF | HU2032-LF - Battery Holder 1x CR2032 Through Hole | THT | thru-hole | Do not populate (DNP) | Distrelec: 169-50-029
15 | J0, J1, J2, J3, J4 | 5 | Various | Various | Pin_Header_Angled_1x03_Pitch2.54mm | THT | thru-hole | Do not populate (DNP), break apart | Mouser: 710-61304011021
16 | J5, J7 | 2 | Various | Various | Pin_Header_Angled_1x06_Pitch2.54mm | THT | thru-hole | Do not populate (DNP), break apart | Mouser: 710-61304011021
17 | J6 | 1 | Various | Various | Pin_Header_Straight_1x04_Pitch2.54mm | THT | thru-hole | Do not populate (DNP), break apart | Mouser: https://www.mouser.ch/datasheet/2/571/Preci_Dip_01252017_cat_087-1214572.pdf
Click for Instructions on How to Create a BOM