## Tabelle1
|  | Dual with LEDS, no sensors |  | Single PCB Version
Price 1 | Price 100 | #PartsDual | $Dual | #PartsSingle | $Single | Item | Description | Vendor | Part Number | Comment
1.08 | 0.6506 | 1 | 0.6506 | 1 | 0.6506 | AX1201728SG SOP-28 | Quad Stepper Motor Driver | Aliexpress | https://www.aliexpress.com/item/32596665175.html?spm=a2g0s.9042311.0.0.27424c4dwnZRij
9.18 | 4.0167 | 2 | 8.0333 | 1 | 4.0167 | BKA30D-R5 360 Degrees | BKA30D-R5 360 degrees of rotation Stepper Motor,Auto instrument step motor.Special manufacturing |  | https://www.aliexpress.com/item/32832881189.html?spm=a2g0s.9042311.0.0.bd9e4c4ddxfI7W
6.68 | 0.08514 | 80 | 6.8112 | 40 | 3.4056 | WS2812B-SIDE-A | WS2812B Side emitting LED | Aliexpress | https://www.aliexpress.com/item/32965664236.html?spm=a2g0s.9042311.0.0.bd9e4c4ddxfI7W
0.477 | 0.195 | 1 | 0.195 | 1 | 0.195 | SN74HCT245 TSSOP-20 | Level Shifter | Mouser | 595-SN74HCT245PW
4.06 | 2.83 | 0 | 0 | 1 | 2.83 | MK02FN128VFM10, or MK02FN64VFM10 (pin compatible) | 128KB, 16KB RAM, 32QFN | Mouser | 841-MK02FN128VFM10
1.47 | 1 | 1 | 1 | 1 | 1 | PCB Stepper Board 80x80mm | PCB round with stepper motor and hall sensors | PCBWay
1.47 | 1 | 1 | 1 | 1 | 1 | PCB Microcontroller 80x80mm | PCB round with microcontroller | PCBWay
1.47 | 1 | 2 | 2 | 1 | 1 | PCB WS2812B Ring 80x80mm | PCB for side looking LEDs | PCBWay
0.515 | 0.403 | 1 | 0.403 | 1 | 0.403 | Reset Taster | Sensorschalter SPST Rnd Bttn Gull .05A 32VDC 1W SMD | Mouser | 611-KMR221G-LFS
0.43 | 0.194 | 1 | 0.194 | 1 | 0.194 | High Side Power Switch | DIOO Microcircuits DIO7003HAST5 | Mouser | 453-DIO7003LAST5
0.32 | 0.148 | 1 | 0.148 | 1 | 0.148 | LED | Standard-LEDs - SMD Blue Clear Non-Diff | Mouser | 78-VLMB1300-GS08
0.801 | 0.589 | 0 | 0 | 0 | 0 | SWD Connector | Sockel & Kabelgehäuse 1.27x1.27mm BTB, Hdr Unshrd, SMT, 10 Pos | Mouser | 649-202112100010C4LF
0.658 | 0.226 | 1 | 0.226 | 1 | 0.226 | 25V/220 uF EEE1EA221P | Alu-Elektrolytkondensatoren - SMD 220uF 25V |  | 667-EEE-1EA221P
0.591 | 0.3 | 1 | 0.3 | 1 | 0.3 | 3.3V Speisung | Tantalkondensatoren - fest für SMD 10uF 16V 10% 1206 ESR=3.5 Ohm AEC-Q200 | Mouser | 581-F9H1C106KAA
0.639 | 0.376 | 1 | 0.376 | 1 | 0.376 | 3.3V Speisung 200mA | LDO Spannungs-Regulator 1uA Low Quiescent 3 Terminal, Low ESR Cap. Compatible, Voltage Regulator | Mouser | 865-XC6206P332MR-G
0.4 | 0.21 | 0 | 0 | 0 | 0 | AHA3572 | Halleffekt-/Magnetsensoren für Plattenmontage Hall Omnipolar Switch | Mouser | 621-AH3572-SA-7
2.45 | 1.67 | 1 | 1.67 | 1 | 1.67 | RS-485 | RS-485-IC-Schnittstelle 3.3V-Supply RS-485 | Mouser | 595-SN65HVD72DR
| 0.0555 | 4 | 0.222 | 2 | 0.111 | 20 cm 0.25mm2 (AWG 23) | LIFY 0,25 MM² BLACK - Stranded Wire, PVC, 0.25mm², Bare Copper, Black, LiFY, 100m, Kabeltronik | Distrelec | 155-50-218
| 0.0555 | 4 | 0.222 | 2 | 0.111 | 20 cm 0.25mm2 (AWG 23) | 100 m 0.25mm2 red cables for connectors | Distrelec | 155-50-219
| 0.0555 | 1 | 0.0555 | 1 | 0.0555 | 20 cm 0.25mm2 (AWG 23) | 100 m 0.25mm2 grün | Distrelec | 155-50-221
| 0.0555 | 1 | 0.0555 | 1 | 0.0555 | 20 cm 0.25mm2 (AWG 23) | 100 m 0.25mm2 blau | Distrelec | 155-50-222
| 0.02 | 80 | 1.6 | 48 | 0.96 |  | C's LED Board
| 0.02 | 11 | 0.22 | 11 | 0.22 |  | C's Controller board
| 0.02 | 6 | 0.12 | 6 | 0.12 |  | R's Controller Board
0.012545 | 0.012545 | 2 | 0.02509 | 2 | 0.02509 | PCB Anschluss RS-485 | XH2.54 2p JST Connector PCB male | Aliexpress | https://www.aliexpress.com/item/4000120583047.html?spm=a2g0s.9042311.0.0.bd9e4c4ddxfI7W
| 0.01 |  |  |  |  | PCB Anschluss Hall Sensor | XH2.54 3p JST Connector PCB male | Aliexpress | https://www.aliexpress.com/item/4000120583047.html?spm=a2g0s.9042311.0.0.bd9e4c4ddxfI7W
0.012545 | 0.012545 | 2 | 0.02509 | 2 | 0.02509 | PCB Anschluss Speisung | XH2.54 4p JST Connector PCB male | Aliexpress | https://www.aliexpress.com/item/4000120583047.html?spm=a2g0s.9042311.0.0.bd9e4c4ddxfI7W
0.008005 | 0.008005 | 2 | 0.01601 | 2 | 0.01601 | Housing RS-485 Anschluss | XH2.54 2p JST Housing Female | Aliexpress | https://www.aliexpress.com/item/884535668.html?spm=a2g0s.9042311.0.0.bd9e4c4ddxfI7W
0.008005 | 0.008005 | 2 | 0.01601 |  |  | Housing Speisung Anschluss | XH2.54 4p JST Housing Female | Aliexpress | https://www.aliexpress.com/item/884535668.html?spm=a2g0s.9042311.0.0.bd9e4c4ddxfI7W
0.008005 | 0.008005 | 0 | 0 |  |  | Kabel externe Hall sensoren | XH2.54 3p JST Housing Female | Aliexpress | https://www.aliexpress.com/item/884535668.html?spm=a2g0s.9042311.0.0.bd9e4c4ddxfI7W
0.008005 | 0.008005 | 2 | 0.01601 | 2 | 0.01601 |  | XH2.54 4p JST Housing Female | Aliexpress | https://www.aliexpress.com/item/884535668.html?spm=a2g0s.9042311.0.0.bd9e4c4ddxfI7W
0.01407 | 0.01407 | 12 | 0.16884 | 2 | 0.02814 |  | XH2.54 Crimping Terminal (AWG 22-30) | Aliexpress
| 0.02 | 5 | 0.1 | 3 | 0.06 | Verbinder Base/LED Board | 1x3 Header Male 2.54 mm
| 0.013 | 6 | 0.078 | 4 | 0.052 | Verbinder Base/LED Board | 1x3 Header Female 2.54 mm |  | https://www.aliexpress.com/item/32986555795.html?spm=a2g0o.productlist.0.0.387f6e744se2oO&algo_pvid=58543939-c413-4024-9a16-e53525d9ffa4&algo_expid=58543939-c413-4024-9a16-e53525d9ffa4-5&btsid=0ab6f81615914514443176434e05bb&ws_ab_test=searchweb0_0,searchweb201602_,searchweb201603_
https://www.aliexpress.com/item/32724467358.html?spm=a2g0o.productlist.0.0.387f6e744se2oO&algo_pvid=58543939-c413-4024-9a16-e53525d9ffa4&algo_expid=58543939-c413-4024-9a16-e53525d9ffa4-36&btsid=0ab6f81615914514443176434e05bb&ws_ab_test=searchweb0_0,searchweb201602_,searchweb201603_
|  |  | 12.9736 |  | 19.2702
[6 empty] | XHP2.5 Buchse 2pin | XHP-2 - Buchsengehäuse, Crimpanschluss 2P Pole 2, JST | Distrelec | 143-02-032
[6 empty] | XHP2.5 Buchse 4pin | XHP-4 - Buchsengehäuse, Crimpanschluss 4P Pole 4, JST | Distrelec | 143-02-034
[6 empty] | XH2.5 Buchse 3pin | XHP-3 - Buchsengehäuse, Crimpanschluss 3P Pole 3, JST | Distrelec | 143-02-033
[6 empty] | XH2.5 Stiftreihe 2pin | B2B-XH-A(LF)(SN) - Stiftleiste einreihig gerade 2P Pole 2, JST | Distrelec | 143-01-994
[6 empty] | XH2.5 Stiftreihe 3pin | B3B-XH-A (LF)(SN) - Stiftleiste einreihig gerade 3P Pole 3, JST | Distrelec | 143-01-995
[6 empty] | XH2.5 Stiftreihe 4pin | B4B-XH-A (LF)(SN) - Stiftleiste einreihig gerade 4P Pole 4, JST | Distrelec | 143-01-996
[6 empty] | Crimp Contact XH Series | BXH-001T-P0.6 - Crimpkontakt für AWG 28...22 Female 28...22 AWG, JST | Distrelec | 143-02-041
Note on B4: [Threaded comment] Your version of Excel allows you to read this threaded comment; however, any edits to it will get removed if the file is opened in a newer version of Excel. Learn more: https://go.microsoft.com/fwlink/?linkid=870924 Comment: 60 motors
Note on A5: [Threaded comment] Your version of Excel allows you to read this threaded comment; however, any edits to it will get removed if the file is opened in a newer version of Excel. Learn more: https://go.microsoft.com/fwlink/?linkid=870924 Comment: 50 pices