## Sheet1
K02_128_Clock2 PCB V1.5 BOM http://www.pcbway.com/project/shareproject/MetaClockClock_MCU_Board.html
Item # | *Ref Des | *Qty | Manufacturer | *Mfg Part # | Description / Value | *Package | Type | Your Instructions / Notes | Source/Datasheet
1 | C1, C2, C3, C5, C10, C16, C20 | 7 | ATC | 0603X7R104JT1AT | 100nF ceramic, 25V | 0603 | SMD | can be any ceramic capacitor rated 25V | Mouser: 581-0603X7R104JT1AT
2 | C12 | 1 | Panasonic | EEE-1EA221P | 220uF/25V Aluminum Electrolytic Capacitors | 10x10.5mm | SMD |  | Mouser: 667-EEE-1EA221P
3 | C17, C19 | 2 | Kemet | C0603C105K4PAC7411 | 1uF Ceramic, 16V | 0603 | SMD | can be any ceramic capacitor rated 25V | Mouser: 80-C0603C105K4PLR
4 | C18 | 1 | AVX | F9H1C106KAA | 10uF/16V Tantalum | 1206 | SMD | Can be any Tantalum capacitor rated >12V | Mouser: 581-F9H1C106KAA
5 | C4, C21 | 2 | Kemet | C0603X103J4HACTU | 10nF Ceramic, 16V | 0603 | SMD | can be any ceramic capacitor rated 25V | Mouser: 80-C0603X103J4HACTU
6 | C6, C7 | 2 | Murata | GRM188R61E106KA73D | 10uF/25V Ceramic | 0603 | SMD | can be any ceramic capacitor rated 25V | Mouser: 81-GRM188R61E106KA3D
7 | D1 | 1 | Vishay Semiconductors | VLMB1300-GS08 | Blue LED | 0603 | SMD |  | Mouser: 78-VLMB1300-GS08
8 | J2, J4, J8, J10, J11 | 5 | JST | B4B-XH-A (LF)(SN) | JST_XH_B04B-XH-A_04x2.50mm_Straight | THT | thru-hole | Do not populate (DNP) | Distrelec 143-01-996, https://www.aliexpress.com/item/4000120583047.html?spm=a2g0s.9042311.0.0.bd9e4c4ddxfI7W
9 | J3, J5 | 2 | JST | B2B-XH-A(LF)(SN) | JST_XH_B02B-XH-A_02x2.50mm_Straight | THT | thru-hole | Do not populate (DNP) | Distrelec 143-01-994, https://www.aliexpress.com/item/4000120583047.html?spm=a2g0s.9042311.0.0.bd9e4c4ddxfI7W
10 | J7 | 1 | JST | B3B-XH-A (LF)(SN) | JST_XH_B03B-XH-A_03x2.50mm_Straight | THT | thru-hole | Do not populate (DNP) | Distrelec 143-01-995, https://www.aliexpress.com/item/4000120583047.html?spm=a2g0s.9042311.0.0.bd9e4c4ddxfI7W
11 | J9 | 1 | Amphenol Commercial Products | G800W305018EU | 3-pin header single-row 2.54mm male | THT | thru-hole | Do not populate (DNP) | https://www.amphenol-icc.com/media/wysiwyg/files/drawing/g800wxxxxxxeu_1.pdf
12 | J20 | 1 | preci-dip | 801-PP-NNN-10 - 0 01101 | 3-pin header single-row 2.54mm female | THT | thru-hole | Do not populate (DNP), break-apart from 50 contact row | https://www.mouser.ch/datasheet/2/571/Preci_Dip_01252017_cat_087-1214572.pdf
13 | R1, R3, R4, R5, R8 | 5 | Yageo | RT0603WRE0710KL | 10k Ohm 0.5% | 0603 | SMD | Can be any resistor 0.5% | Mouser: 603-RT0603WRE0710KL
14 | R2 | 1 | Yageo | RT0603DRE07120RL | 120 Ohm 0.5% | 0603 | SMD | Can be any resistor 0.5% | Mouser: 603-RT0603DRE07120RL
15 | R6 | 1 | Yageo | RT0603FRE072K2L | 2k2 Ohm 0.5% | 0603 | SMD | Can be any resistor 0.5% | Mouser: 603-RT0603FRE072K2L
16 | R7, R9 | 2 | Yageo | RT0603DRE07510RL | 510 Ohm 0.5% | 0603 | SMD | Can be any resistor 0.5% | Mouser: RT0603DRE07510RL
17 | SW1 | 1 | C&K | KMR221GLFS | KMKR221G-LFS SPST Switch | 4.6x2.8x1.9mm | SMD |  | Mouser: 611-KMR221G-LFS
18 | U1 | 1 | Peng Chun Electronics | BKA30D-R5 360 degrees | VID28 Dual-Shaft Stepper Motor 360 degree | THT | thru-hole | Do not populate (DNP) | https://www.aliexpress.com/item/32832881189.html?spm=a2g0s.9042311.0.0.521c4c4dWcn0kP
19 | U16 | 1 | Texas Instruments | SN65HVD72DR | SN65HVD72, RS-485 Bus Transceiver | SOIC-8 | SMD |  | Mouser: 595-SN65HVD72DR
20 | U17 | 1 | Torex Semiconductor | XC6206P332MR-G | XC6206-3.3V LDO Voltage Regulator | SOT-23-3 | SMD |  | Mouser: 865-XC6206P332MR-G
21 | U2 | 1 | NXP Semiconductor | K02FN128VFM10 | K02FN128VFM10, 128 KB Flash, 16 KB RAM, 32QFN | QFN-32-1EP_5x5mm_Pitch0.5mm | SMD |  | Mouser: 841-MK02FN128VFM10
22 | U3 | 1 | Texas Instruments | SN74HCT245 | 74HCT245 Level Shifter/Bus Transceiver | TSSOP-20 | SMD |  | Mouser: 595-SN74HCT245PW
23 | U4 | 1 | Amphenol FCI | 20021121-00010C4LF | 2x5 1.27mm pin header (SWD Debug) | 1.27mmx1.27mm | SMD |  | Mouser: 649-202112100010C4LF
24 | U5 | 1 | DIOO Microcircuits | DIO7003LAST5 | DIO7003 high side switch | SOT-23-5 | SMD |  | Mouser: 453-DIO7003LAST5
25 | U6 | 1 | Switec | X12.017 | M-S Quad Driver X12.017, AX1201728SG | SOP-28 | SMD |  | Chip-IC Store: https://www.aliexpress.com/item/32596665175.html?spm=a2g0s.9042311.0.0.22e44c4d84lpPX
26 | U7, U8 | 2 | Diodes Incorporated | AH3572-SA-7 | AH3572 hall sensor | SOT-23-3 | SMD |  | Mouser: 621-AH3572-SA-7
Click for Instructions on How to Create a BOM